## Sheet1
Table 1. INJECTION VOLTAGE TEST
MN = AB/3 | k | VOLTAGE | RESISTANCE | RESISTIVITY |  | Notes
m | m | V | Ohm | Ohm·m
0.05 | 0.314 | 100 |  |  |  | This should be close to resistivity of water
0.05 | 0.314 | 50
0.05 | 0.314 | 37.5
0.05 | 0.314 | 29.5
0.05 | 0.314 | 24.4
0.05 | 0.314 | 14.7
Table 2. PULSE DURATION TEST
MN = AB/3 | k | PULSE DURATION | RESISTANCE | RESISTIVITY
m | m | s | Ohm | Ohm·m
0.05 | 0.314 | 0.5
0.05 | 0.314 | 1
0.05 | 0.314 | 2
Table 3. POSITION ERRORS AND LATERAL EFFECTS
ACTION |  | k | RESISTANCE | RESISTIVITY | % change AB or MN |  | % change resistivity
- |  | m | Ohm | Ohm·m |  |  | Ohm·m
a 1 cm in-line error in the position of A |  | 0.314
a 1 cm in-line error in the position of M |  | 0.314
A 2 cm cross-line error in the position of A |  | 0.314
A 2 cm cross-line error in the position of N |  | 0.314
a resistor in-line and between MN |  | 0.314
a resistor cross-line and between MN |  | 0.314
a resistor near A and between A and M |  | 0.314
a resistor in-line and outside of A-M |  | 0.314
Table 4. SCHLUMBERGER SOUNDING WORK SHEET
AB/2 | MN/2 | k | RESISTANCE | RESISTIVITY |  | pulse duration 1.0 sec
m | m | m | Ohm | Ohm·M
0.06 | 0.02 | 0.251
0.08 | 0.02 | 0.471
0.1 | 0.02 | 0.754
0.12 | 0.02 | 1.099
0.15 | 0.02 | 1.736
0.15 | 0.04 | 0.821
0.2 | 0.04 | 1.508
0.25 | 0.04 | 2.392
0.35 | 0.04 | 4.748
0.4 | 0.04 | 6.22
Table 5. WENNER SOUNDING WORK SHEET
AB/2 | MN/2 | k | RESISTANCE | RESISTIVITY
m | m | m | Ohm | Ohm·m
0.06 | 0.02 | 0.251
0.09 | 0.03 | 0.376
0.12 | 0.04 | 0.503
0.15 | 0.05 | 0.628
0.18 | 0.06 | 0.754
0.24 | 0.08 | 1.005
0.3 | 0.1 | 1.257
0.36 | 0.12 | 1.508
0.39 | 0.13 | 1.634
0.42 | 0.14 | 1.759
Table 6. DIPOLE-DIPOLE WORK SHEET
A | B | M | N | k | k' | RESISTANCE | RESISTIVITY using k | RESISTIVITY using k' | Pseudo-position | Pseudo-depth
m | m | m | m | m | k' m | Ohm | Ohm·m | Ohm·m | x, m | z, m
0.14 | 0.18 | 0.22 | 0.26 | 0.75 | 0.78
0.14 | 0.18 | 0.26 | 0.3 | 3.01 | 3.5
0.14 | 0.18 | 0.3 | 0.34 | 7.53 | 10.22
0.14 | 0.18 | 0.34 | 0.38 | 15.1 | 25.84
0.14 | 0.18 | 0.38 | 0.42 | 26.4 | 57.8
0.18 | 0.22 | 0.26 | 0.3 | 0.75 | 0.78
0.18 | 0.22 | 0.3 | 0.34 | 3.01 | 3.5
0.18 | 0.22 | 0.34 | 0.38 | 7.53 | 10.36
0.18 | 0.22 | 0.38 | 0.42 | 15.1 | 25.65
0.18 | 0.22 | 0.42 | 0.46 | 26.4 | 58.52
0.22 | 0.26 | 0.3 | 0.34 | 0.75 | 0.79
0.22 | 0.26 | 0.34 | 0.38 | 3.01 | 3.47
0.22 | 0.26 | 0.38 | 0.42 | 7.53 | 10.47
0.22 | 0.26 | 0.42 | 0.46 | 15.1 | 25.08
0.22 | 0.26 | 0.46 | 0.5 | 26.4 | 59.1
0.26 | 0.3 | 0.34 | 0.38 | 0.75 | 0.78
0.26 | 0.3 | 0.38 | 0.42 | 3.01 | 3.51
0.26 | 0.3 | 0.42 | 0.46 | 7.53 | 10.23
0.26 | 0.3 | 0.46 | 0.5 | 15.1 | 25.59
0.26 | 0.3 | 0.5 | 0.54 | 26.4 | 58.9
0.3 | 0.34 | 0.38 | 0.42 | 0.75 | 0.79
0.3 | 0.34 | 0.42 | 0.46 | 3.01 | 3.55
0.3 | 0.34 | 0.46 | 0.5 | 7.53 | 10.23
0.3 | 0.34 | 0.5 | 0.54 | 15.1 | 25.95
0.3 | 0.34 | 0.54 | 0.58 | 26.4 | 57.79
0.34 | 0.38 | 0.42 | 0.46 | 0.75 | 0.78
0.34 | 0.38 | 0.46 | 0.5 | 3.01 | 3.55
0.34 | 0.38 | 0.5 | 0.54 | 7.53 | 10.08
0.34 | 0.38 | 0.54 | 0.58 | 15.1 | 25.95
0.34 | 0.38 | 0.58 | 0.62 | 26.4 | 57.79
0.38 | 0.42 | 0.46 | 0.5 | 0.75 | 0.79
0.38 | 0.42 | 0.5 | 0.54 | 3.01 | 3.54
0.38 | 0.42 | 0.54 | 0.58 | 7.53 | 10.18
0.38 | 0.42 | 0.58 | 0.62 | 15.1 | 26.05
0.38 | 0.42 | 0.62 | 0.66 | 26.4 | 57.72
0.42 | 0.46 | 0.5 | 0.54 | 0.75 | 0.78
0.42 | 0.46 | 0.54 | 0.58 | 3.01 | 3.49
0.42 | 0.46 | 0.58 | 0.62 | 7.53 | 10.2
0.42 | 0.46 | 0.62 | 0.66 | 15.1 | 25.71
0.42 | 0.46 | 0.66 | 0.7 | 26.4 | 58.37
0.46 | 0.5 | 0.54 | 0.58 | 0.75 | 0.79
0.46 | 0.5 | 0.58 | 0.62 | 3.01 | 3.5
0.46 | 0.5 | 0.62 | 0.66 | 7.53 | 10.15
0.46 | 0.5 | 0.66 | 0.7 | 15.1 | 25.74
0.46 | 0.5 | 0.7 | 0.74 | 26.4 | 58.3
0.5 | 0.54 | 0.58 | 0.62 | 0.75 | 0.79
0.5 | 0.54 | 0.62 | 0.66 | 3.01 | 3.5
0.5 | 0.54 | 0.66 | 0.7 | 7.53 | 10.2
0.5 | 0.54 | 0.7 | 0.74 | 15.1 | 25.84
0.5 | 0.54 | 0.74 | 0.78 | 26.4 | 58.6
0.54 | 0.58 | 0.62 | 0.66 | 0.75 | 0.79
0.54 | 0.58 | 0.66 | 0.7 | 3.01 | 3.5
0.54 | 0.58 | 0.7 | 0.74 | 7.53 | 10.31
0.54 | 0.58 | 0.74 | 0.78 | 15.1 | 25.45
0.54 | 0.58 | 0.78 | 0.82 | 26.4 | 59.04
0.58 | 0.62 | 0.66 | 0.7 | 0.75 | 0.79
0.58 | 0.62 | 0.7 | 0.74 | 3.01 | 3.49
0.58 | 0.62 | 0.74 | 0.78 | 7.53 | 10.43
0.58 | 0.62 | 0.78 | 0.82 | 15.1 | 25.43
0.58 | 0.62 | 0.82 | 0.86 | 26.4 | 58.88
0.62 | 0.66 | 0.7 | 0.74 | 0.75 | 0.78
0.62 | 0.66 | 0.74 | 0.78 | 3.01 | 3.5
0.62 | 0.66 | 0.78 | 0.82 | 7.53 | 10.33
0.62 | 0.66 | 0.82 | 0.86 | 15.1 | 25.99
0.62 | 0.66 | 0.86 | 0.9 | 26.4 | 59.54
0.66 | 0.7 | 0.74 | 0.78 | 0.75 | 0.78
0.66 | 0.7 | 0.78 | 0.82 | 3.01 | 3.5
0.66 | 0.7 | 0.82 | 0.86 | 7.53 | 10.29
0.66 | 0.7 | 0.86 | 0.9 | 15.1 | 26.01
0.7 | 0.74 | 0.78 | 0.82 | 0.75 | 0.79
0.7 | 0.74 | 0.82 | 0.86 | 3.01 | 3.53
0.7 | 0.74 | 0.86 | 0.9 | 7.53 | 10.32
0.74 | 0.78 | 0.82 | 0.86 | 0.75 | 0.79
0.74 | 0.78 | 0.86 | 0.9 | 3.01 | 3.54
0.78 | 0.82 | 0.86 | 0.9 | 0.75 | 0.79