## Sheet1
Table 1. INJECTION VOLTAGE TEST
MN = AB/3 | k | VOLTAGE | Record no. | RESISTANCE | RESISTIVITY |  | Notes
m | m | V | in SYSCAL | Ohm | Ohm·m
0.05 | 0.314 | 100 |  | 80.4 |  |  | This should be close to resistivity of water
0.05 | 0.314 | 100 |  | 80.3
0.05 | 0.314 | 64.57 |  | 55.5 |  |  | used splitter from this point down but not for the 50 volt
0.05 | 0.314 | 50 |  | 80.3
0.05 | 0.314 | 35.4 |  | 53.8
0.05 | 0.314 | 35.6 |  | 54.4
0.05 | 0.314 | 21.1 |  | 44.6
0.05 | 0.314 | 15 |  | 18
Table 2. PULSE DURATION TEST
MN = AB/3 | k | PULSE DURATION | Record no. | RESISTANCE | RESISTIVITY
m | m | s | in SYSCAL | Ohm | Ohm·m |  | Using 50 volts
0.5 | 0.314 | 0.25 |  | 80.7
0.05 | 0.314 | 0.5 |  | 80.6 |  |  | shorter readings are not as accurate
0.05 | 0.314 | 1 |  | 80.4
0.05 | 0.314 | 2 |  | 79.9
Table 3. POSITION ERRORS AND LATERAL EFFECTS
ACTION |  | k | Record no. | RESISTANCE | RESISTIVITY | % change AB or MN |  | % change resistivity
- |  | m | in SYSCAL | Ohm | Ohm·m |  |  | Ohm·m
a 1 cm in-line error in the position of A |  | 0.314 |  | 69.9 |  |  |  |  | 1 second period
a 1 cm in-line error in the position of M |  | 0.314 |  | 110.9
A 2 cm cross-line error in the position of A |  | 0.314 |  | 81
A 2 cm cross-line error in the position of N |  | 0.314 |  | 81.6
a resistor in-line and between MN |  | 0.314 |  | 96.2
a resistor cross-line and between MN |  | 0.314 |  | 30.1
a resistor near A and between A and M |  | 0.314 |  | 88.6
a resistor in-line and outside of A-M |  | 0.314 |  | 85.9
Table 4. SCHLUMBERGER SOUNDING WORK SHEET
AB/2 | MN/2 | k | Record no. | RESISTANCE | RESISTIVITY |  | pulse duration 1.0 sec
m | m | m | in SYSCAL | Ohm | Ohm·M
0.06 | 0.02 | 0.251 |  | 101.5
0.08 | 0.02 | 0.471 |  | 56.4
0.1 | 0.02 | 0.754 |  | 37.1
0.12 | 0.02 | 1.099 |  | 27.7
0.15 | 0.02 | 1.736 |  | 21.1
0.15 | 0.04 | 0.821 |  | 43.6
0.2 | 0.04 | 1.508 |  | 34.1
0.25 | 0.04 | 2.392 |  | 30.3
0.35 | 0.04 | 4.748 |  | 0.2
0.4 | 0.04 | 6.22 |  | 0.2
Table 5. WENNER SOUNDING WORK SHEET
AB/2 | MN/2 | k | Record no. | RESISTANCE | RESISTIVITY
m | m | m | in SYSCAL | Ohm | Ohm·m
0.06 | 0.02 | 0.251 |  | 94.3
0.09 | 0.03 | 0.376 |  | 71.2
0.12 | 0.04 | 0.503 |  | 59.3
0.15 | 0.05 | 0.628 |  | 55
0.18 | 0.06 | 0.754 |  | 56.7
0.24 | 0.08 | 1.005 |  | 61.7
0.3 | 0.1 | 1.257 |  | 75.8
0.36 | 0.12 | 1.508 |  | 84.9
0.39 | 0.13 | 1.634 |  | 91.1
0.42 | 0.14 | 1.759 |  | 98
Table 6. DIPOLE-DIPOLE WORK SHEET
A | B | M | N | k | k' | Record no. | RESISTANCE | RESISTIVITY using k | RESISTIVITY using k' | Pseudo-position | Pseudo-depth
m | m | m | m | m | k' m | in SYSCAL | Ohm | Ohm·m | Ohm·m | x, m | z, m
0.14 | 0.18 | 0.22 | 0.26 | 0.75 | 0.78 |  | 35.2
0.14 | 0.18 | 0.26 | 0.3 | 3.01 | 3.5 |  | 10
0.14 | 0.18 | 0.3 | 0.34 | 7.53 | 10.22 |  | 0.8
0.14 | 0.18 | 0.34 | 0.38 | 15.1 | 25.84 |  | 1.1
0.14 | 0.18 | 0.38 | 0.42 | 26.4 | 57.8 |  | 0.5
0.18 | 0.22 | 0.26 | 0.3 | 0.75 | 0.78 |  | 28.9
0.18 | 0.22 | 0.3 | 0.34 | 3.01 | 3.5 |  | 7.1
0.18 | 0.22 | 0.34 | 0.38 | 7.53 | 10.36 |  | 2.4
0.18 | 0.22 | 0.38 | 0.42 | 15.1 | 25.65 |  | 1
0.18 | 0.22 | 0.42 | 0.46 | 26.4 | 58.52 |  | 0.5
0.22 | 0.26 | 0.3 | 0.34 | 0.75 | 0.79 |  | 28.4
0.22 | 0.26 | 0.34 | 0.38 | 3.01 | 3.47 |  | 6.8
0.22 | 0.26 | 0.38 | 0.42 | 7.53 | 10.47 |  | 2.4
0.22 | 0.26 | 0.42 | 0.46 | 15.1 | 25.08 |  | 1.2
0.22 | 0.26 | 0.46 | 0.5 | 26.4 | 59.1 |  | 4.8
0.26 | 0.3 | 0.34 | 0.38 | 0.75 | 0.78 |  | 28.2
0.26 | 0.3 | 0.38 | 0.42 | 3.01 | 3.51 |  | 6.3
0.26 | 0.3 | 0.42 | 0.46 | 7.53 | 10.23 |  | 2.3
0.26 | 0.3 | 0.46 | 0.5 | 15.1 | 25.59 |  | 8.3
0.26 | 0.3 | 0.5 | 0.54 | 26.4 | 58.9 |  | 0.9
0.3 | 0.34 | 0.38 | 0.42 | 0.75 | 0.79 |  | 29.1
0.3 | 0.34 | 0.42 | 0.46 | 3.01 | 3.55 |  | 7
0.3 | 0.34 | 0.46 | 0.5 | 7.53 | 10.23 |  | 8.3
0.3 | 0.34 | 0.5 | 0.54 | 15.1 | 25.95 |  | 1.5
0.3 | 0.34 | 0.54 | 0.58 | 26.4 | 57.79 |  | 1
0.34 | 0.38 | 0.42 | 0.46 | 0.75 | 0.78 |  | 27
0.34 | 0.38 | 0.46 | 0.5 | 3.01 | 3.55 |  | 8.5
0.34 | 0.38 | 0.5 | 0.54 | 7.53 | 10.08 |  | 3.2
0.34 | 0.38 | 0.54 | 0.58 | 15.1 | 25.95 |  | 1.3
0.34 | 0.38 | 0.58 | 0.62 | 26.4 | 57.79 |  | 0.6
0.38 | 0.42 | 0.46 | 0.5 | 0.75 | 0.79 |  | 35.9
0.38 | 0.42 | 0.5 | 0.54 | 3.01 | 3.54 |  | 9.8
0.38 | 0.42 | 0.54 | 0.58 | 7.53 | 10.18 |  | 3.9
0.38 | 0.42 | 0.58 | 0.62 | 15.1 | 26.05 |  | 1.2
0.38 | 0.42 | 0.62 | 0.66 | 26.4 | 57.72 |  | 0.5
0.42 | 0.46 | 0.5 | 0.54 | 0.75 | 0.78 |  | 37.7
0.42 | 0.46 | 0.54 | 0.58 | 3.01 | 3.49 |  | 11.4
0.42 | 0.46 | 0.58 | 0.62 | 7.53 | 10.2 |  | 3.4
0.42 | 0.46 | 0.62 | 0.66 | 15.1 | 25.71 |  | 1.4
0.42 | 0.46 | 0.66 | 0.7 | 26.4 | 58.37 |  | 0.6
0.46 | 0.5 | 0.54 | 0.58 | 0.75 | 0.79 |  | 38.9
0.46 | 0.5 | 0.58 | 0.62 | 3.01 | 3.5 |  | 8.2
0.46 | 0.5 | 0.62 | 0.66 | 7.53 | 10.15 |  | 2.8
0.46 | 0.5 | 0.66 | 0.7 | 15.1 | 25.74 |  | 1.1
0.46 | 0.5 | 0.7 | 0.74 | 26.4 | 58.3 |  | 0.6
0.5 | 0.54 | 0.58 | 0.62 | 0.75 | 0.79 |  | 33.2
0.5 | 0.54 | 0.62 | 0.66 | 3.01 | 3.5 |  | 6.7
0.5 | 0.54 | 0.66 | 0.7 | 7.53 | 10.2 |  | 2.4
0.5 | 0.54 | 0.7 | 0.74 | 15.1 | 25.84 |  | 1.2
0.5 | 0.54 | 0.74 | 0.78 | 26.4 | 58.6 |  | 0.9
0.54 | 0.58 | 0.62 | 0.66 | 0.75 | 0.79 |  | 35.3
0.54 | 0.58 | 0.66 | 0.7 | 3.01 | 3.5 |  | 8.4
0.54 | 0.58 | 0.7 | 0.74 | 7.53 | 10.31 |  | 3.1
0.54 | 0.58 | 0.74 | 0.78 | 15.1 | 25.45 |  | 1.9
0.54 | 0.58 | 0.78 | 0.82 | 26.4 | 59.04 |  | 0.7
0.58 | 0.62 | 0.66 | 0.7 | 0.75 | 0.79 |  | 28.8
0.58 | 0.62 | 0.7 | 0.74 | 3.01 | 3.49 |  | 6.9
0.58 | 0.62 | 0.74 | 0.78 | 7.53 | 10.43 |  | 3.2
0.58 | 0.62 | 0.78 | 0.82 | 15.1 | 25.43 |  | 1.6
0.58 | 0.62 | 0.82 | 0.86 | 26.4 | 58.88 |  | 0.6
0.62 | 0.66 | 0.7 | 0.74 | 0.75 | 0.78 |  | 30.7
0.62 | 0.66 | 0.74 | 0.78 | 3.01 | 3.5 |  | 7.2
0.62 | 0.66 | 0.78 | 0.82 | 7.53 | 10.33 |  | 2.7
0.62 | 0.66 | 0.82 | 0.86 | 15.1 | 25.99 |  | 1.2
0.62 | 0.66 | 0.86 | 0.9 | 26.4 | 59.54 |  | 0.7
0.66 | 0.7 | 0.74 | 0.78 | 0.75 | 0.78 |  | 29.8
0.66 | 0.7 | 0.78 | 0.82 | 3.01 | 3.5 |  | 6.9
0.66 | 0.7 | 0.82 | 0.86 | 7.53 | 10.29 |  | 2.5
0.66 | 0.7 | 0.86 | 0.9 | 15.1 | 26.01 |  | 1.2
0.7 | 0.74 | 0.78 | 0.82 | 0.75 | 0.79 |  | 34.8
0.7 | 0.74 | 0.82 | 0.86 | 3.01 | 3.53 |  | 7
0.7 | 0.74 | 0.86 | 0.9 | 7.53 | 10.32 |  | 2.7
0.74 | 0.78 | 0.82 | 0.86 | 0.75 | 0.79 |  | 34.4
0.74 | 0.78 | 0.86 | 0.9 | 3.01 | 3.54 |  | 6.1
0.78 | 0.82 | 0.86 | 0.9 | 0.75 | 0.79 |  | 27.8